## Sheet1
PART CODE | DESCRIPTION | QUANTITY | UNIT COST | TOTAL | SUPPLIER | USED FOR? | Link
RIDE ON CAR | Beach Buggy Dune, 400W | 1 | 699 | 699 | ArtInToys | Car | https://www.artintoys.com.au/product/400-w-24-v-beach-buggy-dune-kids-ride-on-car-white/
aditional remote transmitter | additional transmitter for integrstion with embedded controller | 1 |  | 0 | ArtInToys | Car | Given to us free of charge from ArtInToys
CONTROL BOX COMPONENTS
H0330 | 186Lx146Wx75Hmm IP65 Sealed ABS Enclosure | 1 | 33.25 | 33.25 | Altronics | Enclosure for electronics | https://www.altronics.com.au/p/h0330-ritec-186lx146wx75hmm-ip65-sealed-abs-enclosure/
AA1017A | FOB43301L PentaFOB Single Large Button 433Mhz Remote Control | 1 | 45 | 45 | Altronics | Emergency stop switch | https://www.altronics.com.au/p/aa1017a-elsema-pentafob-fob43301l-433mhz-single-large-button-remote-control/
A1025A | PCR43301RE Penta Series 433Mhz 1 Channel Receiver | 1 | 69.95 | 69.95 | Altronics | Emergency stop switch | https://www.altronics.com.au/p/a1025a-elsema-penta-pcr43301re-433mhz-1-channel-receiver/
T-Display-S3 | LILYGO T-Display-S3 ESP32-S3 Development Board | 1 | 23 | 23 | Amazon | Controller | https://www.amazon.com.au/LILYGO-T-Display-S3-ESP32-S3-Development-Soldering/dp/B09J112YR7?th=1
NEO-6M | NEO-6M GPS Breakout Module with Antenna | 1 | 17.95 | 17.95 | Altronics | GPS | https://www.altronics.com.au/p/z6318-neo-6m-gps-breakout-module-with-antenna/
DF-SEN0253 | Gravity BNO055+BMP280 intelligent 10DOF AHRS IMU | 1 | 21.5 | 21.5 | Core Electronics | IMU | https://core-electronics.com.au/10-dof-mems-imu-sensor.html?
DFR0379 | 20W Adjustable DC-DC Buck Converter with Digital Display | 1 | 8.55 | 8.55 | Core Electronics | Step down voltage | https://core-electronics.com.au/20w-adjustable-dc-dc-buck-converter-with-digital-display.html?
GP2Y0A21YK0F | GP2Y0A21YK0F Analog Distance Sensor 10-80cm | 3 | 14.41 | 43.23 | DigiKey | Distance Sensor | https://www.digikey.com.au/en/products/detail/sharp-socle-technology/GP2Y0A21YK0F/720159?
P9487 | 7 Pin 5A Locking Female Line IP67 Waterproof Socket | 1 | 26.5 | 26.5 | Altronics | Mounting Electronics | https://www.altronics.com.au/p/p9487-amphenol-ltw-7-pin-5a-locking-female-line-ip67-waterproof-socket/
P9467A | 7 Pin 5A Locking Male Chassis IP67 Waterproof Plug | 1 | 18.5 | 18.5 | Altronics | Mounting Electronics | https://www.altronics.com.au/p/p9467a-amphenol-ltw-7-pin-5a-locking-male-chassis-ip67-waterproof-plug/
JST SH 4-pin | STEMMA QT / Qwiic JST SH 4-pin to Premium Male | 1 | 0.95 | 0.95 |  | Wiring | https://www.adafruit.com/product/4209
CONTROLLER
Z1042 | NPN BC548B T092h General Purpose Transistor | 7 | 0.35 | 2.45 | Altronics | Controller Modification | https://www.altronics.com.au/p/z1042-npn-bc548-t092h-general-purpose-transistor/
R7046 | 1k 0.25W 5% Carbon Film Resistor PK 10 | 1 | 0.6 | 0.6 | Altronics | Controller Modification | https://www.altronics.com.au/p/r7048-1k5-0.25w-carbon-film-resistor-pk-10/
P1021 | Pin To Socket 30 Way Prototyping Ribbon Strips 175mm | 1 | 5.2 | 5.2 | Altronics | Controller Modification | https://www.altronics.com.au/p/p1021-pin-to-socket-30-way-prototyping-ribbon-strips/
P1023 | Socket To Socket 30 Way Prototyping Ribbon Strips 150mm | 1 | 5.2 | 5.2 | Altronics | Controller Modification | https://www.altronics.com.au/p/p1023-socket-to-socket-30-way-prototyping-ribbon-strips/
ADDITIONAL WIRING
P0622 | 2.1mm Metal Chassis Mount DC Power Socket | 2 | 4.5 | 9 | Altronics | Car Wiring | https://www.altronics.com.au/p/p0622-2.1mm-female-metal-chassis-mount-dc-power-socket/
W2176 | 18AWG Black Double Insulated Speaker Cable | 1 | 1.4 | 1.4 | Altronics | Car Wiring | https://www.altronics.com.au/p/w2176-24-0.2-black-double-insulated-figure-8-cable/
P6717 | 0.5m 2.1mm DC Plug to 2.1mm DC Plug Cable | 1 | 8 | 8 | Altronics | Car Wiring | https://www.altronics.com.au/p/p6717-0.5m-2.1mm-dc-plug-to-2.1mm-dc-plug-cable/
W2712 | 9 Core Shielded Data Cable | 3 | 2.25 | 6.75 | Altronics | Electronics Cable | www.altronics.com.au/p/w2712-9-core-shielded-data-cable/
|  |  | TOTAL | 1039.23
TOOLS + CONSUMABLES NEEDED | WHERE TO GET | COST |  |  |  |  | Please note that Altronics does give substantial discounts to educational institutions.
Soldering Iron | Altronics | 20
Leaded Solder | Altronics | 2.7
Hot Glue Gun | Altronics | 14.5
Hot Glue Sticks | Altronics | 5.65
Drill | Bunnings | 50
Screw Drivers | Altronics/Bunnings | 15
M3 Screws | Bunnings | 3
M3 Metal Spacers | JayCar/Bunnings | 14
Heatshrink | Altronics | 10
| TOTAL: | 134.85